## Input_Output
HB-CQL | C-172P | Mass | Arm | Moment | Mass | Arm | Moment
|  | lbs | in | lb/in | kg | m | mkg
Aircraft Empty Weight | AFM 04.09.2018 | 1521.5 | 38.4309 | 58472.55 | 690.1408 | 0.97614 | 673.6766
Fuel |  | 0 | 48 | 0 | 0 | 1.2192 | 0
Pilot and Front Pax |  | 0 | 37 | 0 | 0 | 0.9398 | 0
Rear Seats Pax |  | 0 | 73 | 0 | 0 | 1.8542 | 0
Baggage Area 1 |  | 0 | 95 | 0 | 0 | 2.413 | 0
Baggage Area 2 |  | 0 | 123 | 0 | 0 | 3.1242 | 0
Take Off | Weight iniside Limit | 1521.5 | 38.4309 | 58472.55 | 690.1408 | 0.97614 | 673.6766
| MAXIMUM TAKE OFF WEIGHT | 2550 | lbs |  | 1156.6605 | kg
| Zero Fuel Weight | 1521.5 | lbs |  | 690.1408 | kg
| Payload (incl. pilot) | 0 | lbs |  | 0 | kg
Area 1+2 Max Bag. 120 lbs
Adjust with mouse | Area 1 Max. 120 lbs or 54 kg
or fill in numbers in lbs | Area 2 Max. 50 lbs or 23kg
| Fuel | lbs | GAL | Liters | kg
| Max. usable fuel | 300.4346 | 50 | 189.2706 | 136.2748
| Actual fuel | 0 | 0 | 0 | 0
Short Field Performance
Field elevation |  | 2146 | (LSZO) |  | For situational awarness only. Not officially approved. Use at your own risk. Do not use on tablets. Only the desktop version of Excel is working properly.
QNH |  | 1013 | 2152.75
OAT |  | 20
Wind |  | 0 | (Calm) | 10
Distance factor |  | 15% | 15
Ground Roll |  | 846.9247 |  | 258.312
Rev. 27.08.2020 | Consult current AFM for binding data | [6 empty] | C.G. must be inside envelope

## Definitions
Aircraft Weight & Balance Data
| Weight | Arm | Mom/1000 | Factors
Min.Fwd | 1500 | 35 | 52.5 | kg_lbs | 0.45359
Min. Fwd | 1950 | 35 | 68.25 | lbs_gal | 6.0087
Max Fwd | 2550 | 40.6 | 103.53 | kg_gal | 2.7255
Max Rear | 2550 | 47.3 | 120.615 | liter_kg | 0.72
Min Rear | 1500 | 47.3 | 70.95 | liter_gal | 3.7854
Actual 0 Fuel | 1521.5 | 38.4309 | 58.4726 | m_inch | 0.0254
Actual TakeOff | 1521.5 | 38.4309 | 58.4726

## Takeoff Distance Calculation
Takeoff distance 2400 lbs | [5 empty] | Takeoff distance 2200 lbs | [5 empty] | Takeoff distance 2000 lbs
| 0 | 10 | 20 | 30 | 40 |  | 0 | 10 | 20 | 30 | 40 |  | 0 | 10 | 20 | 30 | 40
Pressure Altitude ft | Gnd Roll ft | Gnd Roll ft | Gnd Roll ft | Gnd Roll ft | Gnd Roll ft | Pressure Altitude ft | Gnd Roll ft | Gnd Roll ft | Gnd Roll ft | Gnd Roll ft | Gnd Roll ft | Pressure Altitude ft | Gnd Roll ft | Gnd Roll ft | Gnd Roll ft | Gnd Roll ft | Gnd Roll ft
0 | 795 | 860 | 925 | 995 | 1065 | 0 | 650 | 700 | 750 | 805 | 865 | 0 | 525 | 565 | 605 | 650 | 695
1000 | 875 | 940 | 1015 | 1090 | 1170 | 1000 | 710 | 765 | 825 | 885 | 950 | 1000 | 570 | 615 | 665 | 710 | 765
2000 | 960 | 1035 | 1115 | 1200 | 1290 | 2000 | 780 | 840 | 905 | 975 | 1045 | 2000 | 625 | 675 | 725 | 780 | 840
3000 | 1055 | 1140 | 1230 | 1325 | 1425 | 3000 | 855 | 925 | 995 | 1070 | 1150 | 3000 | 690 | 740 | 800 | 860 | 920
4000 | 1165 | 1260 | 1355 | 1645 | 1575 | 4000 | 945 | 1020 | 1100 | 1180 | 1270 | 4000 | 755 | 815 | 880 | 945 | 1015
5000 | 1285 | 1390 | 1500 | 1620 | 1745 | 5000 | 1040 | 1125 | 1210 | 1305 | 1405 | 5000 | 830 | 900 | 970 | 1040 | 1120
6000 | 1425 | 1540 | 1665 | 1800 | 1940 | 6000 | 1150 | 1240 | 1340 | 1445 | 1555 | 6000 | 920 | 990 | 1070 | 1150 | 1235
7000 | 1580 | 1710 | 1850 | 2000 | X | 7000 | 1270 | 1375 | 1485 | 1605 | 1730 | 7000 | 1015 | 1095 | 1180 | 1275 | 1370
8000 | 1755 | 1905 | 2060 | X | X | 8000 | 1410 | 1525 | 1650 | 1785 | 1925 | 8000 | 1125 | 1215 | 1310 | 1410 | 1520
Input
Field elevation | 2146
QNH | 1013 | 2152.75
OAT | 20
Wind | 0 | (Calm)
Distance factor | 15%
Takeoff Mass | 1521.5 | 2000 | 2000
Intermediate
PA low index | 3 | [5 empty] | 3 | [5 empty] | 3
PA high index | 4 | #N/A |  |  |  |  | 4 | [5 empty] | 4
OAT low index | 3 | [5 empty] | 3 | [5 empty] | 3
OAT high index | 3 | 3 |  |  |  |  | 3 | 3 |  |  |  |  | 3 | 3
Dist low PA/low OAT | 1115 | 340.075 |  |  |  |  | 905 | [5 empty] | 725
Dist low PA/high OAT | 1115 | 340.075 |  |  |  |  | 905 | [5 empty] | 725
Dist high PA/low OAT | 1230 | 375.15 |  |  |  |  | 995 | [5 empty] | 800
Dist high PA/high OAT | 1230 | 375.15 |  |  |  |  | 995 | [5 empty] | 800
Interpolation
Forecast roll low PA | 1115 | 340.075 |  |  |  |  | 905 | [5 empty] | 725
Forecast roll high PA | 1230 | 375.15 |  |  |  |  | 995 | [5 empty] | 800
Forecast Gnd Roll | 1132.5663 | 345.4327 |  |  |  |  | 918.7475 | [5 empty] | 736.4562
Ground Roll by MTOM
2000 | 736.4562 | 224.6192
2200 | 918.7475 | 280.218
2400 | 1132.5663 | 345.4327
Ground Roll for 1521.5 lbs
MOTM low index | 1
MTOM high index | 1 | 1
Forecast Gnd Roll | 736.4562
Wind Correction
Tailwind increment | 0
Headwind decrement | 0
Forecast Gnd Roll | 736.4562 | 846.9247 | 258.312