## Input_Output
HB-OEN | Piper Cup L4/J3 | Mass | Arm | Moment | Mass | Arm | Moment
|  | kg | m | m kg | lbs | in | lbs. In
Aircraft Empty Weight | AFM 15.09.2019 | 395.95 | 0.39788 | 157.54 | 872.9203 | 24 | 20950.0879
Fuel Main Tank |  | 0 | -0.46 | 0 | 0 | -1.0141 | 0
Fuel Wing Tank |  | 0 | 0.5 | 0 | 0 | 1.1023 | 0
Front Seat |  | 0 | 0.23 | 0 | 0 | 0.50706 | 0
Rear Seats |  | 0 | 0.91 | 0 | 0 | 2.0062 | 0
Baggage Area |  | 0 | 1.4 | 0 | 0 | 3.0865 | 0
Take Off | Weight iniside Limit | 395.95 | 0.39788 | 157.54 | 872.9203 | 24 | 20950.0879
| MAXIMUM TAKE OFF WEIGHT | 580 | kg |  | 1278.6811 | lbs
| Zero Fuel Weight lbs | 395.95 | kg |  | 872.9203 | lbs
| Additional load to MTOW | 184.05 | kg |  | 405.7608 | lbs
Adjust with mouse | Fuel | lbs | GAL | Liters | kg
or fill in numbers in kg | Max. usable fuel | 103.1763 | 17.1712 | 65 | 46.8
| Actual fuel | 0 | 0 | 0 | 0
Short Field Performance
Field elevation |  | 2146 | (LSZO) |  | For situational awarness only. Not officially approved. Use at your own risk. Do not use on tablets. Only the desktop version of Excel is working properly.
QNH |  | 1013 | 2152.75
OAT |  | 20
Wind |  | 0 | (Calm) | 8
Distance factor |  | 0% | Grass | 4
Distanc to 15m/50ft height |  | 1097.6184 |  | 334.7736
Rev. 27.09.2020 | Consult current AFM for binding data |  | 0 |  |  |  |  | C.G. must be inside envelope

## Definitions
Aircraft Weight & Balance Data
| Weight kg | Arm m | m/kg | Factors
Min.Fwd | 400 | 0.3 | 120 | kg_lbs | 0.45359
Min. Fwd | 450 | 0.26667 | 120 | lbs_gal | 6.0087
Max Fwd | 580 | 0.27586 | 160 | kg_gal | 2.7255
Max Rear | 580 | 0.58621 | 340 | liter_kg | 0.72
Min Rear | 400 | 0.575 | 230 | liter_gal | 3.7854
Actual 0 Fuel | 395.95 | 0.39788 | 157.54 | m_inch | 0.0254
Actual Main Fuel | 395.95 | 0.39788 | 157.54
Actual TakeOff | 395.95 | 0.39788 | 157.54

## Takeoff Distance Calculation
Takeoff distance 550 kg | [5 empty] | Takeoff distance 500 kg | [5 empty] | Takeoff distance 475 kg | [5 empty] | Takeoff distance 450 kg
| -8 | -4 | 0 | 4 | 8 |  | -8 | -4 | 0 | 4 | 8 |  | -8 | -4 | 0 | 4 | 8 |  | -8 | -4 | 0 | 4 | 8
Altitude m | TOD m | TOD m | TOD m | TOD m | TOD m | Altitude m | TOD m | TOD m | TOD m | TOD m | TOD m | Altitude m | TOD m | TOD m | TOD m | TOD m | TOD m | Altitude m | TOD m | TOD m | TOD m | TOD m | TOD m
0 | 570 | 485 | 420 | 365 | 320 | 0 | 460 | 390 | 340 | 295 | 260 | 0 | 405 | 345 | 300 | 260 | 230 | 0 | 360 | 305 | 285 | 230 | 205
500 | 645 | 545 | 475 | 415 | 365 | 500 | 515 | 435 | 380 | 380 | 290 | 500 | 460 | 390 | 340 | 295 | 260 | 500 | 400 | 340 | 295 | 260 | 225
1000 | 720 | 610 | 530 | 465 | 405 | 1000 | 580 | 495 | 430 | 375 | 330 | 1000 | 515 | 435 | 380 | 330 | 290 | 1000 | 455 | 385 | 335 | 290 | 255
1500 | 815 | 690 | 600 | 525 | 460 | 1500 | 660 | 560 | 485 | 425 | 370 | 1500 | 580 | 495 | 430 | 375 | 330 | 1500 | 515 | 435 | 380 | 330 | 290
2000 | 920 | 780 | 680 | 595 | 520 | 2000 | 745 | 635 | 550 | 480 | 420 | 2000 | 665 | 565 | 490 | 425 | 375 | 2000 | 580 | 495 | 430 | 375 | 330
2500 | 1060 | 895 | 780 | 680 | 595 | 2500 | 860 | 730 | 635 | 555 | 485 | 2500 | 760 | 645 | 560 | 490 | 430 | 2500 | 670 | 570 | 495 | 435 | 380
Input
Field elevation | 2146 | 654.53
QNH | 1013 | 656.5888 | 2152.75
OAT | 20 | 10.6945 | 340.5813 | 997.17 | 3269.41
Wind | 0 | (Calm)
Distance factor | 0% | 2 | Grass
Takeoff Mass | 395.95 | 450 | 450
Intermediate
Alt low index | 2 | [5 empty] | 2 | [5 empty] | 2 | [5 empty] | 2
Alt high index | 3 | #N/A |  |  |  |  | 3 | [5 empty] | 3 | [5 empty] | 3
Wind low index | 3 | [5 empty] | 3 | [5 empty] | 3 | [5 empty] | 3
Wind high index | 3 | 3 |  |  |  |  | 3 | 3 |  |  |  |  | 3 | 3 |  |  |  |  | 3 | 3
Dist low alt/low wind | 475 | [5 empty] | 380 | [5 empty] | 340 | [5 empty] | 295
Dist low alt/high wind | 475 | [5 empty] | 380 | [5 empty] | 340 | [5 empty] | 295
Dist high alt/low wind | 530 | [5 empty] | 430 | [5 empty] | 380 | [5 empty] | 335
Dist high alt/high wind | 530 | [5 empty] | 430 | [5 empty] | 380 | [5 empty] | 335
Interpolation
Forecast dist low alt | 475 | [5 empty] | 380 | [5 empty] | 340 | [5 empty] | 295
Forecast dist high alt | 530 | [5 empty] | 430 | [5 empty] | 380 | [5 empty] | 335
Forecast T/O distance | 529.6887 | [5 empty] | 429.717 | [5 empty] | 379.7736 | [5 empty] | 334.7736
T/O Distance by MTOM
450 | 334.7736
475 | 379.7736
500 | 429.717
550 | 529.6887
T/O Distance for 395.95 kg
MOTM low index | 1
MTOM high index | 1 | 1
Forecast Gnd Roll | 334.7736
Wind Correction
Tailwind increment | 0
Headwind decrement | 0
Forecast Gnd Roll | 334.7736 | 334.7736 | 1097.6184
Factor Meanings
-4% | Concrete
0% | Grass
6% | Long Gras
20% | Soft Field